## Boom
Columna1 | Columna2 | Columna3 | Columna4 | Columna5 | Columna6 | Columna7
Item | Quantity | Reference | Part | Description | MNF | MPN
1 | 1 | C1 | 10uF | Samsung Electro-Mechanics | Samsung Electro-Mechanics | Samsung Electro-Mechanics
2 | 1 | C3 | 22uF | 10V 22uF X5R ±20% 0603 Multilayer Ceramic Capacitors MLCC - SMD/SMT ROHS | YAGEO | CC0603MRX5R6BB226
3 | 1 | C4 | 22nF | 22nF 25V X7R ±10% 0603 Multilayer Ceramic Capacitors MLCC - SMD/SMT ROHS | YAGEO | CC0603KRX7R8BB223
4 | 1 | C5 | 0.1uF | 100nF 50V X7R ±10% 0603 Multilayer Ceramic Capacitors MLCC - SMD/SMT ROHS | YAGEO | CC0603KRX7R9BB104
5 | 2 | C6,C7 | 22uF | 10V 22uF X5R ±20% 0603 Multilayer Ceramic Capacitors MLCC - SMD/SMT ROHS | YAGEO | CC0603MRX5R6BB226
6 | 1 | D2 | LED_Red | -40?~+85? 120° 2.4V 20mA 300mcd 40mW 615nm~630nm 645nm Red Water Clear 0603 LED Indication - Discrete ROHS | Hubei KENTO Elec | KT-0603R
7 | 1 | L1 | 6.8uH | 2.5A 2.9A 43mO 6.8uH Magnetic Shielded Inductor ±20% SMD,5x5mm Power Inductors ROHS | CENKER | CKCS5040-6.8uH/M
8 | 1 | R3 | 1k | -55?~+155? 1kO 50V 62.5mW Thick Film Resistor ±100ppm/? ±5% 0402 Chip Resistor - Surface Mount ROHS | YAGEO | RC0402JR-071KL
9 | 2 | R4,R9 | 100k | -55?~+155? 100kO 50V 62.5mW Thick Film Resistor ±100ppm/? ±5% 0402 Chip Resistor - Surface Mount ROHS | YAGEO | RC0402JR-07100KL
10 | 1 | R5 | 10k | -55?~+155? 10kO 50V 62.5mW Thick Film Resistor ±100ppm/? ±5% 0402 Chip Resistor - Surface Mount ROHS | YAGEO | RC0402JR-0710KL
11 | 1 | R6 | 90.9k | -55?~+155? 50V 62.5mW 90.9kO Thin Film Resistor ±0.5% ±50ppm/? 0402 Chip Resistor - Surface Mount ROHS | YAGEO | RT0402DRE0790K9L
12 | 1 | R7 | 10k | -55?~+155? 10kO 50V 62.5mW Thick Film Resistor ±100ppm/? ±5% 0402 Chip Resistor - Surface Mount ROHS | YAGEO | RC0402JR-0710KL
13 | 2 | R8,R12 | 75 | -55?~+155? 2.26kO 50V 62.5mW Thick Film Resistor ±1% ±100ppm/? 0402 Chip Resistor - Surface Mount ROHS | YAGEO | AC0402FR-072K26L
14 | 2 | R10,R11 | 100 | -55?~+155? 100O 50V 62.5mW Thick Film Resistor ±1% ±100ppm/? 0402 Chip Resistor - Surface Mount ROHS | YAGEO | RC0402FR-07100RL
15 | 1 | U3 | Bat | 1 1x2P 2 2P 2mm PH Through Hole Plugin,P=2mm Wire To Board Connector ROHS | BOOMELE(Boom Precision Elec) | PH-2A
16 | 1 | U4 | MP2338 | -40?~+125? 1 160uA 3A 4.5V~28V 450kHz 500mV~16V Adjustable Buck Buck Built-In Yes SOT-583 DC-DC Converters ROHS | Monolithic Power Systems | MP2338GTL-Z
17 | 1 | U6 | USB_OUT | 1 4P Female Type-A USB 2.0 SMD USB Connectors ROHS | SOFNG | USB-302S-T
18 | 1 | U7 | MicroUSB_IN | -30?~+80? 1 3,000 Cycles 5P Black Female Micro-B Surface Mount, Right Angle USB 2.0 SMD USB Connectors ROHS | SHOU HAN | MicroQTJ
19 | 1 | U8 | MCP73213 | -40?~+85? 1.1A 2 4V~16V 50uA 8.2V Linear Charging IC Lithium-ion/Polymer DFN-10(3x3) Battery Management ROHS | Microchip Tech | MCP73213-B6SI/MF